## Sheet1
Spreadsheets for calculating capacitor and inductor values for bands other than in a published design.
These can be used for adapting filter circuits, tank circuits, feedback caps in vfos, final collector chokes, etc.
Scroll Down For Notes. | Each of the 3 spreadheets yields slightly different results. I like using the QRP Calling Frequency version, but all will work OK.
Scaling Cs and Ls for other bands. |  |  | Scaling Cs and Ls for other bands. |  |  | Scaling Cs and Ls for other bands.
Enter QRP Calling Frequency of Ref Band in kc | Enter Capacitance to be scaled(no unit only number) | Enter inductance to be scaled (no unit only number) | Enter center Frequency of Ref Band in kc | Enter Capacitance to be scaled(no unit only number) | Enter inductance to be scaled (no unit only number) | Enter refererence band (i.e. 40 for 40M) | Enter Capacitance to be scaled (no unit only number) | Enter inductance to be scaled (no unit only number)
7030 | 500 | 0.28 | 7150 | 500 | 2.9 | 40 | 500 | 2.9
Value for 160M | 1941.989 | 1.0875 | Value for 160M | 1881.5789 | 10.9132 | Value for 160M | 2000 | 11.6
Value for 80M | 987.3596 | 0.55292 | Value for 80M | 953.3333 | 5.5293 | Value for 80M | 1000 | 5.8
Value for 40M | 500 | 0.28 | Value for 40M | 500 | 2.9 | Value for 40M | 500 | 2.9
Value for 30M | 353.0864 | 0.19478 | Value for 30M | 353.0864 | 2.0479 | Value for 30M | 375 | 2.175
Value for 20M | 250 | 0.14 | Value for 20M | 252.2046 | 1.4628 | Value for 20M | 250 | 1.45
Value for 17M | 194.2418 | 0.10878 | Value for 17M | 197.3176 | 1.1444 | Value for 17M | 212.5 | 1.2325
Value for 15M | 166.9041 | 0.093466 | Value for 15M | 168.4335 | 0.97691 | Value for 15M | 187.5 | 1.0875
Value for 12M | 141.1307 | 0.079033 | Value for 12M | 143.6031 | 0.8329 | Value for 12M | 150 | 0.87
Value for 10M | 125.2673 | 0.07015 | Value for 10M | 126.1023 | 0.73139 | Value for 10M | 125 | 0.725
Use the nearest NP0 or C0G cap and molded RFC values |  |  | Use the nearest NP0 or C0G cap and molded RFC values |  |  | Use the nearest NP0 or C0G cap and molded RFC values
or wind your own inductors using -2 or -6 mix cores. |  |  | or wind your own inductors using -2 or -6 mix cores. |  |  | or wind your own inductors using -2 or -6 mix cores.
Note: QRP calling frequencies are used in these |  |  | Note: Center of Band frequencies are used in these |  |  | Note: Band numbers (80, 40, etc)are used in these
calculations. |  |  | calculations. |  |  | calculations.
No fancy calculations here, just a ratio of the design frequency to the desired new frequency multiplied by the component value.
Except for 15M, the maximum difference in the calculated values between the spreadsheets is only about 8% and is inconsequential.
15M was 10% in the inductance columns and is still probably inconsequential.
WAØITP 17 March 2012